## bus
| name | vn_kv | type | zone | in_service | max_vm_pu | min_vm_pu
0 | 1 | 135 | b | 1 | TRUE | 1.06 | 0.94
1 | 2 | 135 | b | 1 | TRUE | 1.06 | 0.94
2 | 3 | 135 | b | 1 | TRUE | 1.06 | 0.94
3 | 4 | 135 | b | 1 | TRUE | 1.06 | 0.94
4 | 5 | 135 | b | 1 | TRUE | 1.06 | 0.94
5 | 6 | 0.208 | b | 1 | TRUE | 1.06 | 0.94
6 | 7 | 14 | b | 1 | TRUE | 1.06 | 0.94
7 | 8 | 12 | b | 1 | TRUE | 1.06 | 0.94
8 | 9 | 0.208 | b | 1 | TRUE | 1.06 | 0.94
9 | 10 | 0.208 | b | 1 | TRUE | 1.06 | 0.94
10 | 11 | 0.208 | b | 1 | TRUE | 1.06 | 0.94
11 | 12 | 0.208 | b | 1 | TRUE | 1.06 | 0.94
12 | 13 | 0.208 | b | 1 | TRUE | 1.06 | 0.94
13 | 14 | 0.208 | b | 1 | TRUE | 1.06 | 0.94

## load
| name | bus | p_mw | q_mvar | const_z_percent | const_i_percent | sn_mva | scaling | in_service | type | controllable
2 |  | 3 | 47.8 | -3.9 | 0 | 0 |  | 1 | TRUE |  | FALSE
3 |  | 4 | 7.6 | 1.6 | 0 | 0 |  | 1 | TRUE |  | FALSE
5 |  | 8 | 29.5 | 16.6 | 0 | 0 |  | 1 | TRUE |  | FALSE
6 |  | 9 | 9 | 5.8 | 0 | 0 |  | 1 | TRUE |  | FALSE
7 |  | 10 | 3.5 | 1.8 | 0 | 0 |  | 1 | TRUE |  | FALSE
8 |  | 11 | 6.1 | 1.6 | 0 | 0 |  | 1 | TRUE |  | FALSE
9 |  | 12 | 13.5 | 5.8 | 0 | 0 |  | 1 | TRUE |  | FALSE
10 |  | 13 | 14.9 | 5 | 0 | 0 |  | 1 | TRUE |  | FALSE

## gen
| name | bus | p_mw | vm_pu | sn_mva | min_q_mvar | max_q_mvar | scaling | slack | in_service | slack_weight | type | controllable | max_p_mw | min_p_mw
0 |  | 1 | 40 | 1 |  | -40 | 50 | 1 | FALSE | TRUE | 0 |  | TRUE | 140 | 0
1 |  | 2 | 0 | 1 |  | 0 | 40 | 1 | FALSE | TRUE | 0 |  | TRUE | 100 | 0
2 |  | 5 | 0 | 1 |  | -6 | 24 | 1 | FALSE | TRUE | 0 |  | TRUE | 100 | 0
3 |  | 7 | 0 | 1 |  | -6 | 24 | 1 | FALSE | TRUE | 0 |  | TRUE | 100 | 0

## ext_grid
| name | bus | vm_pu | va_degree | slack_weight | in_service | max_p_mw | min_p_mw | max_q_mvar | min_q_mvar
0 |  | 0 | 1 | 0 | 1 | TRUE | 332.4 | 0 | 10 | 0

## line
| name | std_type | from_bus | to_bus | length_km | r_ohm_per_km | x_ohm_per_km | c_nf_per_km | g_us_per_km | max_i_ka | df | parallel | type | in_service | max_loading_percent
0 |  |  | 0 | 1 | 1 | 3.532 | 10.7837 | 768.4848 | 0 | 42.339 | 1 | 1 | ol | TRUE | 100
1 |  |  | 0 | 4 | 1 | 9.847 | 40.649 | 716.0881 | 0 | 42.339 | 1 | 1 | ol | TRUE | 100
2 |  |  | 1 | 2 | 1 | 8.5639 | 36.08 | 637.4931 | 0 | 42.339 | 1 | 1 | ol | TRUE | 100
3 |  |  | 1 | 3 | 1 | 10.5905 | 32.1343 | 494.8576 | 0 | 42.339 | 1 | 1 | ol | TRUE | 100
4 |  |  | 1 | 4 | 1 | 10.3791 | 31.6896 | 503.5904 | 0 | 42.339 | 1 | 1 | ol | TRUE | 100
5 |  |  | 2 | 3 | 1 | 12.2126 | 31.1702 | 186.2993 | 0 | 42.339 | 1 | 1 | ol | TRUE | 100
6 |  |  | 3 | 4 | 1 | 2.433 | 7.6745 | 0 | 0 | 42.339 | 1 | 1 | ol | TRUE | 100
7 |  |  | 5 | 10 | 1 | 4.1092e-05 | 8.6052e-05 | 0 | 0 | 27479.6522 | 1 | 1 | ol | TRUE | 100
8 |  |  | 5 | 11 | 1 | 5.3176e-05 | 0.00011067 | 0 | 0 | 27479.6522 | 1 | 1 | ol | TRUE | 100
9 |  |  | 5 | 12 | 1 | 2.8619e-05 | 5.636e-05 | 0 | 0 | 27479.6522 | 1 | 1 | ol | TRUE | 100
10 |  |  | 8 | 9 | 1 | 1.3762e-05 | 3.6558e-05 | 0 | 0 | 27479.6522 | 1 | 1 | ol | TRUE | 100
11 |  |  | 8 | 13 | 1 | 5.4993e-05 | 0.00011698 | 0 | 0 | 27479.6522 | 1 | 1 | ol | TRUE | 100
12 |  |  | 9 | 10 | 1 | 3.5498e-05 | 8.3097e-05 | 0 | 0 | 27479.6522 | 1 | 1 | ol | TRUE | 100
13 |  |  | 11 | 12 | 1 | 9.5579e-05 | 8.6476e-05 | 0 | 0 | 27479.6522 | 1 | 1 | ol | TRUE | 100
14 |  |  | 12 | 13 | 1 | 7.3951e-05 | 0.00015057 | 0 | 0 | 27479.6522 | 1 | 1 | ol | TRUE | 100

## trafo
| name | std_type | hv_bus | lv_bus | sn_mva | vn_hv_kv | vn_lv_kv | vk_percent | vkr_percent | pfe_kw | i0_percent | shift_degree | tap_side | tap_neutral | tap_min | tap_max | tap_step_percent | tap_step_degree | tap_pos | tap_phase_shifter | parallel | df | in_service | max_loading_percent
0 |  |  | 3 | 6 | 9900 | 135 | 14 | 2070.288 | 0 | 0 | 0 | 0 | hv | 0 |  |  | 2.2 |  | -1 | FALSE | 1 | 1 | TRUE | 100
1 |  |  | 3 | 8 | 9900 | 135 | 0.208 | 5506.182 | 0 | 0 | 0 | 0 | hv | 0 |  |  | 3.1 |  | -1 | FALSE | 1 | 1 | TRUE | 100
2 |  |  | 4 | 5 | 9900 | 135 | 0.208 | 2494.998 | 0 | 0 | 0 | 0 | hv | 0 |  |  | 6.8 |  | -1 | FALSE | 1 | 1 | TRUE | 100
3 |  |  | 6 | 7 | 9900 | 14 | 12 | 1743.885 | 0 | 0 | 0 | 0 | [7 empty] | FALSE | 1 | 1 | TRUE | 100
4 |  |  | 6 | 8 | 9900 | 14 | 0.208 | 1089.099 | 0 | 0 | 0 | 0 | [7 empty] | FALSE | 1 | 1 | TRUE | 100

## poly_cost
| element | et | cp0_eur | cp1_eur_per_mw | cp2_eur_per_mw2 | cq0_eur | cq1_eur_per_mvar | cq2_eur_per_mvar2
0 | 0 | ext_grid | 0 | 20 | 0.043029 | 0 | 0 | 0
1 | 0 | gen | 0 | 20 | 0.25 | 0 | 0 | 0
2 | 1 | gen | 0 | 40 | 0.01 | 0 | 0 | 0
3 | 2 | gen | 0 | 40 | 0.01 | 0 | 0 | 0
4 | 3 | gen | 0 | 40 | 0.01 | 0 | 0 | 0

## bus_geodata
| x | y | coords
0 | 1.9674 | -0.96102
1 | 2.978 | -1.0413
10 | 1.8367 | 1.089
11 | 2.3371 | 2.3092
12 | 3.3095 | 2.118
13 | 4.3962 | 1.6848
2 | 3.7807 | -1.6067
3 | 3.8337 | -0.49147
4 | 2.6937 | -0.095883
5 | 2.5321 | 1.2056
6 | 4.8721 | -0.2693
7 | 5.9043 | -0.54021
8 | 4.2749 | 0.53354
9 | 3.2723 | 0.96198

## line_std_types
| type | r_ohm_per_km | q_mm2 | x_ohm_per_km | c_nf_per_km | max_i_ka
NAYY 4x150 SE | cs | 0.208 | 150 | 0.08 | 261 | 0.27
70-AL1/11-ST1A 20.0 | ol | 0.4132 | 70 | 0.36 | 9.7 | 0.29
NA2XS2Y 1x70 RM/25 6/10 kV | cs | 0.443 | 70 | 0.123 | 280 | 0.217
N2XS(FL)2Y 1x300 RM/35 64/110 kV | cs | 0.06 | 300 | 0.144 | 144 | 0.588
NA2XS2Y 1x120 RM/25 6/10 kV | cs | 0.253 | 120 | 0.113 | 340 | 0.28
149-AL1/24-ST1A 10.0 | ol | 0.194 | 149 | 0.315 | 11.25 | 0.47
15-AL1/3-ST1A 0.4 | ol | 1.8769 | 16 | 0.35 | 11 | 0.105
NA2XS2Y 1x185 RM/25 6/10 kV | cs | 0.161 | 185 | 0.11 | 406 | 0.358
NA2XS2Y 1x240 RM/25 6/10 kV | cs | 0.122 | 240 | 0.105 | 456 | 0.416
N2XS(FL)2Y 1x240 RM/35 64/110 kV | cs | 0.075 | 240 | 0.149 | 135 | 0.526
NAYY 4x120 SE | cs | 0.225 | 120 | 0.08 | 264 | 0.242
48-AL1/8-ST1A 10.0 | ol | 0.5939 | 48 | 0.35 | 10.1 | 0.21
94-AL1/15-ST1A 10.0 | ol | 0.306 | 94 | 0.33 | 10.75 | 0.35
NA2XS2Y 1x70 RM/25 12/20 kV | cs | 0.443 | 70 | 0.132 | 190 | 0.22
243-AL1/39-ST1A 20.0 | ol | 0.1188 | 243 | 0.32 | 11 | 0.645
NA2XS2Y 1x150 RM/25 6/10 kV | cs | 0.206 | 150 | 0.11 | 360 | 0.315
184-AL1/30-ST1A 110.0 | ol | 0.1571 | 184 | 0.4 | 8.8 | 0.535
149-AL1/24-ST1A 110.0 | ol | 0.194 | 149 | 0.41 | 8.75 | 0.47
NA2XS2Y 1x240 RM/25 12/20 kV | cs | 0.122 | 240 | 0.112 | 304 | 0.421
122-AL1/20-ST1A 20.0 | ol | 0.2376 | 122 | 0.344 | 10.3 | 0.41
48-AL1/8-ST1A 20.0 | ol | 0.5939 | 48 | 0.372 | 9.5 | 0.21
34-AL1/6-ST1A 10.0 | ol | 0.8342 | 34 | 0.36 | 9.7 | 0.17
24-AL1/4-ST1A 0.4 | ol | 1.2012 | 24 | 0.335 | 11.25 | 0.14
184-AL1/30-ST1A 20.0 | ol | 0.1571 | 184 | 0.33 | 10.75 | 0.535
94-AL1/15-ST1A 20.0 | ol | 0.306 | 94 | 0.35 | 10 | 0.35
NAYY 4x50 SE | cs | 0.642 | 50 | 0.083 | 210 | 0.142
490-AL1/64-ST1A 380.0 | ol | 0.059 | 490 | 0.253 | 11 | 0.96
48-AL1/8-ST1A 0.4 | ol | 0.5939 | 48 | 0.3 | 12.2 | 0.21
NA2XS2Y 1x95 RM/25 6/10 kV | cs | 0.313 | 95 | 0.123 | 315 | 0.249
NA2XS2Y 1x120 RM/25 12/20 kV | cs | 0.253 | 120 | 0.119 | 230 | 0.283
34-AL1/6-ST1A 20.0 | ol | 0.8342 | 34 | 0.382 | 9.15 | 0.17
94-AL1/15-ST1A 0.4 | ol | 0.306 | 94 | 0.29 | 13.2 | 0.35
NA2XS2Y 1x185 RM/25 12/20 kV | cs | 0.161 | 185 | 0.117 | 273 | 0.362
NA2XS2Y 1x150 RM/25 12/20 kV | cs | 0.206 | 150 | 0.116 | 250 | 0.319
243-AL1/39-ST1A 110.0 | ol | 0.1188 | 243 | 0.39 | 9 | 0.645
490-AL1/64-ST1A 220.0 | ol | 0.059 | 490 | 0.285 | 10 | 0.96
N2XS(FL)2Y 1x185 RM/35 64/110 kV | cs | 0.099 | 185 | 0.156 | 125 | 0.457
N2XS(FL)2Y 1x120 RM/35 64/110 kV | cs | 0.153 | 120 | 0.166 | 112 | 0.366
NA2XS2Y 1x95 RM/25 12/20 kV | cs | 0.313 | 95 | 0.132 | 216 | 0.252
122-AL1/20-ST1A 10.0 | ol | 0.2376 | 122 | 0.323 | 11.1 | 0.41
149-AL1/24-ST1A 20.0 | ol | 0.194 | 149 | 0.337 | 10.5 | 0.47
70-AL1/11-ST1A 10.0 | ol | 0.4132 | 70 | 0.339 | 10.4 | 0.29
305-AL1/39-ST1A 110.0 | ol | 0.0949 | 305 | 0.38 | 9.2 | 0.74

## trafo_std_types
| shift_degree | vector_group | vn_hv_kv | pfe_kw | i0_percent | vn_lv_kv | sn_mva | tap_step_degree | tap_neutral | tap_min | vkr_percent | tap_step_percent | tap_side | tap_phase_shifter | tap_max | vk_percent
0.4 MVA 20/0.4 kV | 150 | Dyn5 | 20 | 1.35 | 0.3375 | 0.4 | 0.4 | 0 | 0 | -2 | 1.425 | 2.5 | hv | FALSE | 2 | 6
63 MVA 110/20 kV v1.4.3 and older | 150 | YNd5 | 110 | 33 | 0.086 | 20 | 63 | 0 | 0 | -9 | 0.322 | 1.5 | hv | FALSE | 9 | 11.2
63 MVA 110/10 kV v1.4.3 and older | 150 | YNd5 | 110 | 31.51 | 0.078 | 10 | 63 | 0 | 0 | -9 | 0.31 | 1.5 | hv | FALSE | 9 | 10.04
25 MVA 110/20 kV v1.4.3 and older | 150 | YNd5 | 110 | 29 | 0.071 | 20 | 25 | 0 | 0 | -9 | 0.282 | 1.5 | hv | FALSE | 9 | 11.2
40 MVA 110/20 kV v1.4.3 and older | 150 | YNd5 | 110 | 31 | 0.08 | 20 | 40 | 0 | 0 | -9 | 0.302 | 1.5 | hv | FALSE | 9 | 11.2
0.25 MVA 20/0.4 kV | 150 | Yzn5 | 20 | 0.8 | 0.32 | 0.4 | 0.25 | 0 | 0 | -2 | 1.44 | 2.5 | hv | FALSE | 2 | 6
25 MVA 110/10 kV v1.4.3 and older | 150 | YNd5 | 110 | 28.51 | 0.073 | 10 | 25 | 0 | 0 | -9 | 0.276 | 1.5 | hv | FALSE | 9 | 10.04
0.25 MVA 10/0.4 kV | 150 | Dyn5 | 10 | 0.6 | 0.24 | 0.4 | 0.25 | 0 | 0 | -2 | 1.2 | 2.5 | hv | FALSE | 2 | 4
160 MVA 380/110 kV | 0 | Yy0 | 380 | 60 | 0.06 | 110 | 160 | 0 | 0 | -9 | 0.25 | 1.5 | hv | FALSE | 9 | 12.2
63 MVA 110/10 kV | 150 | YNd5 | 110 | 22 | 0.04 | 10 | 63 | 0 | 0 | -9 | 0.32 | 1.5 | hv | FALSE | 9 | 18
0.63 MVA 20/0.4 kV | 150 | Dyn5 | 20 | 1.65 | 0.2619 | 0.4 | 0.63 | 0 | 0 | -2 | 1.206 | 2.5 | hv | FALSE | 2 | 6
0.4 MVA 10/0.4 kV | 150 | Dyn5 | 10 | 0.95 | 0.2375 | 0.4 | 0.4 | 0 | 0 | -2 | 1.325 | 2.5 | hv | FALSE | 2 | 4
0.63 MVA 10/0.4 kV | 150 | Dyn5 | 10 | 1.18 | 0.1873 | 0.4 | 0.63 | 0 | 0 | -2 | 1.0794 | 2.5 | hv | FALSE | 2 | 4
63 MVA 110/20 kV | 150 | YNd5 | 110 | 22 | 0.04 | 20 | 63 | 0 | 0 | -9 | 0.32 | 1.5 | hv | FALSE | 9 | 18
100 MVA 220/110 kV | 0 | Yy0 | 220 | 55 | 0.06 | 110 | 100 | 0 | 0 | -9 | 0.26 | 1.5 | hv | FALSE | 9 | 12
25 MVA 110/10 kV | 150 | YNd5 | 110 | 14 | 0.07 | 10 | 25 | 0 | 0 | -9 | 0.41 | 1.5 | hv | FALSE | 9 | 12
40 MVA 110/20 kV | 150 | YNd5 | 110 | 18 | 0.05 | 20 | 40 | 0 | 0 | -9 | 0.34 | 1.5 | hv | FALSE | 9 | 16.2
40 MVA 110/10 kV v1.4.3 and older | 150 | YNd5 | 110 | 30.45 | 0.076 | 10 | 40 | 0 | 0 | -9 | 0.295 | 1.5 | hv | FALSE | 9 | 10.04
25 MVA 110/20 kV | 150 | YNd5 | 110 | 14 | 0.07 | 20 | 25 | 0 | 0 | -9 | 0.41 | 1.5 | hv | FALSE | 9 | 12
40 MVA 110/10 kV | 150 | YNd5 | 110 | 18 | 0.05 | 10 | 40 | 0 | 0 | -9 | 0.34 | 1.5 | hv | FALSE | 9 | 16.2

## trafo3w_std_types
| vector_group | vn_mv_kv | vn_lv_kv | shift_lv_degree | shift_mv_degree | pfe_kw | vn_hv_kv | i0_percent | sn_lv_mva | sn_hv_mva | sn_mv_mva | vkr_lv_percent | tap_neutral | tap_min | vk_mv_percent | vkr_hv_percent | vk_lv_percent | tap_max | vkr_mv_percent | tap_step_percent | tap_side | vk_hv_percent
63/25/38 MVA 110/10/10 kV | YN0yn0yn0 | 10 | 10 | 0 | 0 | 35 | 110 | 0.89 | 38 | 63 | 25 | 0.35 | 0 | -10 | 10.4 | 0.28 | 10.4 | 10 | 0.32 | 1.2 | hv | 10.4
63/25/38 MVA 110/20/10 kV | YN0yn0yn0 | 20 | 10 | 0 | 0 | 35 | 110 | 0.89 | 38 | 63 | 25 | 0.35 | 0 | -10 | 10.4 | 0.28 | 10.4 | 10 | 0.32 | 1.2 | hv | 10.4

## res_bus
| vm_pu | va_degree | p_mw | q_mvar
0 | 1 | 0 | -96.631 | 16.1609
1 | 1 | -2.0659 | -40 | -20.6441
2 | 1 | -4.4961 | 0 | -13.6352
3 | 0.96766 | -6.0941 | 47.8 | -3.9
4 | 0.96847 | -5.2643 | 7.6 | 1.6
5 | 1 | -10.2543 | 0 | -5.4294
6 | 0.98024 | -9.3457 | 0 | 0
7 | 1 | -9.3457 | 0 | -11.2165
8 | 0.96436 | -11.1001 | 29.5 | 16.6
9 | 0.96248 | -11.2762 | 9 | 5.8
10 | 0.97713 | -10.9035 | 3.5 | 1.8
11 | 0.98256 | -11.2537 | 6.1 | 1.6
12 | 0.97581 | -11.3291 | 13.5 | 5.8
13 | 0.9497 | -12.3819 | 14.9 | 5

## res_line
| p_from_mw | q_from_mvar | p_to_mw | q_to_mvar | pl_mw | ql_mvar | i_from_ka | i_to_ka | i_ka | vm_from_pu | va_from_degree | vm_to_pu | va_to_degree | loading_percent
0 | 55.3459 | -19.669 | -54.6961 | 16.3731 | 0.64984 | -3.2959 | 0.2512 | 0.24417 | 0.2512 | 1 | 0 | 1 | -2.0659 | 0.5933
1 | 41.2851 | 3.5082 | -40.345 | -4.3944 | 0.94017 | -0.88623 | 0.1772 | 0.17921 | 0.17921 | 1 | 0 | 0.96847 | -5.2643 | 0.42328
2 | 20.3788 | -6.5728 | -20.1746 | 3.053 | 0.20417 | -3.5198 | 0.091574 | 0.087263 | 0.091574 | 1 | -2.0659 | 1 | -4.4961 | 0.21629
3 | 40.6308 | 4.6045 | -39.6484 | -4.9155 | 0.98241 | -0.31095 | 0.17488 | 0.17657 | 0.17657 | 1 | -2.0659 | 0.96766 | -6.0941 | 0.41704
4 | 33.6865 | 6.2392 | -33.004 | -7.5083 | 0.68242 | -1.269 | 0.14652 | 0.14947 | 0.14947 | 1 | -2.0659 | 0.96847 | -5.2643 | 0.35302
5 | 20.1746 | 10.5823 | -19.8175 | -10.91 | 0.35713 | -0.32777 | 0.097429 | 0.09998 | 0.09998 | 1 | -4.4961 | 0.96766 | -6.0941 | 0.23614
6 | -29.75 | 7.8188 | 29.8849 | -7.3933 | 0.1349 | 0.42552 | 0.13595 | 0.13595 | 0.13595 | 0.96766 | -6.0941 | 0.96847 | -5.2643 | 0.32109
7 | 9.0158 | 7.2246 | -8.889 | -6.9591 | 0.12678 | 0.26549 | 32.0687 | 32.0687 | 32.0687 | 1 | -10.2543 | 0.97713 | -10.9035 | 0.1167
8 | 8.1274 | 2.9715 | -8.0353 | -2.78 | 0.09204 | 0.19156 | 24.0199 | 24.0199 | 24.0199 | 1 | -10.2543 | 0.98256 | -11.2537 | 0.08741
9 | 18.7209 | 9.1963 | -18.4332 | -8.6296 | 0.28778 | 0.56673 | 57.8954 | 57.8954 | 57.8954 | 1 | -10.2543 | 0.97581 | -11.3291 | 0.21068
10 | 3.6636 | 0.76561 | -3.6588 | -0.75288 | 0.0047915 | 0.012728 | 10.7728 | 10.7728 | 10.7728 | 0.96436 | -11.1001 | 0.96248 | -11.2762 | 0.039203
11 | 8.2523 | 1.4353 | -8.1564 | -1.2314 | 0.095894 | 0.20398 | 24.1092 | 24.1092 | 24.1092 | 0.96436 | -11.1001 | 0.9497 | -12.3819 | 0.087735
12 | -5.3412 | -5.0471 | 5.389 | 5.1591 | 0.04783 | 0.11196 | 21.1926 | 21.1926 | 21.1926 | 0.96248 | -11.2762 | 0.97713 | -10.9035 | 0.077121
13 | 1.9353 | 1.18 | -1.9236 | -1.1693 | 0.011757 | 0.010637 | 6.4034 | 6.4034 | 6.4034 | 0.98256 | -11.2537 | 0.97581 | -11.3291 | 0.023302
14 | 6.8567 | 3.9989 | -6.7436 | -3.7686 | 0.1131 | 0.23028 | 22.5789 | 22.5789 | 22.5789 | 0.97581 | -11.3291 | 0.9497 | -12.3819 | 0.082166

## res_trafo
| p_hv_mw | q_hv_mvar | p_lv_mw | q_lv_mvar | pl_mw | ql_mvar | i_hv_ka | i_lv_ka | vm_hv_pu | va_hv_degree | vm_lv_pu | va_lv_degree | loading_percent
0 | 26.3068 | 5.0945 | -26.3068 | -3.5607 | -1.0658e-14 | 1.5337 | 0.11843 | 1.1168 | 0.96766 | -6.0941 | 0.98024 | -9.3457 | 0.27971
1 | 15.1091 | 6.8123 | -15.1091 | -5.2803 | 5.3291e-15 | 1.532 | 0.073249 | 46.0678 | 0.96766 | -6.0941 | 0.96436 | -11.1001 | 0.17301
2 | 35.8641 | 17.6959 | -35.8641 | -13.963 | 0 | 3.7329 | 0.1766 | 106.8274 | 0.96847 | -5.2643 | 1 | -10.2543 | 0.41711
3 | 8.2157e-15 | -10.9949 | -8.4377e-15 | 11.2165 | -2.2204e-16 | 0.22161 | 0.46256 | 0.53965 | 0.98024 | -9.3457 | 1 | -9.3457 | 0.1133
4 | 26.3068 | 14.5556 | -26.3068 | -13.5207 | 0 | 1.0349 | 1.2649 | 85.1346 | 0.98024 | -9.3457 | 0.96436 | -11.1001 | 0.30981

## res_ext_grid
| p_mw | q_mvar
0 | 96.631 | -16.1609

## res_load
| p_mw | q_mvar
2 | 47.8 | -3.9
3 | 7.6 | 1.6
5 | 29.5 | 16.6
6 | 9 | 5.8
7 | 3.5 | 1.8
8 | 6.1 | 1.6
9 | 13.5 | 5.8
10 | 14.9 | 5

## res_gen
| p_mw | q_mvar | va_degree | vm_pu
0 | 40 | 20.6441 | -2.0659 | 1
1 | 0 | 13.6352 | -4.4961 | 1
2 | 0 | 5.4294 | -10.2543 | 1
3 | 0 | 11.2165 | -9.3457 | 1

## dtypes
| element | column | dtype
0 | bus | name | object
1 | bus | vn_kv | float64
2 | bus | type | object
3 | bus | zone | object
4 | bus | in_service | bool
5 | bus | max_vm_pu | float64
6 | bus | min_vm_pu | float64
7 | load | name | object
8 | load | bus | uint32
9 | load | p_mw | float64
10 | load | q_mvar | float64
11 | load | const_z_percent | float64
12 | load | const_i_percent | float64
13 | load | sn_mva | float64
14 | load | scaling | float64
15 | load | in_service | bool
16 | load | type | object
17 | load | controllable | bool
18 | gen | name | object
19 | gen | bus | uint32
20 | gen | p_mw | float64
21 | gen | vm_pu | float64
22 | gen | sn_mva | float64
23 | gen | min_q_mvar | float64
24 | gen | max_q_mvar | float64
25 | gen | scaling | float64
26 | gen | slack | bool
27 | gen | in_service | bool
28 | gen | slack_weight | float64
29 | gen | type | object
30 | gen | controllable | bool
31 | gen | max_p_mw | float64
32 | gen | min_p_mw | float64
33 | ext_grid | name | object
34 | ext_grid | bus | uint32
35 | ext_grid | vm_pu | float64
36 | ext_grid | va_degree | float64
37 | ext_grid | slack_weight | float64
38 | ext_grid | in_service | bool
39 | ext_grid | max_p_mw | float64
40 | ext_grid | min_p_mw | float64
41 | ext_grid | max_q_mvar | float64
42 | ext_grid | min_q_mvar | float64
43 | line | name | object
44 | line | std_type | object
45 | line | from_bus | uint32
46 | line | to_bus | uint32
47 | line | length_km | float64
48 | line | r_ohm_per_km | float64
49 | line | x_ohm_per_km | float64
50 | line | c_nf_per_km | float64
51 | line | g_us_per_km | float64
52 | line | max_i_ka | float64
53 | line | df | float64
54 | line | parallel | uint32
55 | line | type | object
56 | line | in_service | bool
57 | line | max_loading_percent | float64
58 | trafo | name | object
59 | trafo | std_type | object
60 | trafo | hv_bus | uint32
61 | trafo | lv_bus | uint32
62 | trafo | sn_mva | float64
63 | trafo | vn_hv_kv | float64
64 | trafo | vn_lv_kv | float64
65 | trafo | vk_percent | float64
66 | trafo | vkr_percent | float64
67 | trafo | pfe_kw | float64
68 | trafo | i0_percent | float64
69 | trafo | shift_degree | float64
70 | trafo | tap_side | object
71 | trafo | tap_neutral | float64
72 | trafo | tap_min | float64
73 | trafo | tap_max | float64
74 | trafo | tap_step_percent | float64
75 | trafo | tap_step_degree | float64
76 | trafo | tap_pos | float64
77 | trafo | tap_phase_shifter | bool
78 | trafo | parallel | uint32
79 | trafo | df | float64
80 | trafo | in_service | bool
81 | trafo | max_loading_percent | float64
82 | poly_cost | element | uint32
83 | poly_cost | et | object
84 | poly_cost | cp0_eur | float64
85 | poly_cost | cp1_eur_per_mw | float64
86 | poly_cost | cp2_eur_per_mw2 | float64
87 | poly_cost | cq0_eur | float64
88 | poly_cost | cq1_eur_per_mvar | float64
89 | poly_cost | cq2_eur_per_mvar2 | float64
90 | bus_geodata | x | float64
91 | bus_geodata | y | float64
92 | bus_geodata | coords | object
93 | res_bus | vm_pu | float64
94 | res_bus | va_degree | float64
95 | res_bus | p_mw | float64
96 | res_bus | q_mvar | float64
97 | res_line | p_from_mw | float64
98 | res_line | q_from_mvar | float64
99 | res_line | p_to_mw | float64
100 | res_line | q_to_mvar | float64
101 | res_line | pl_mw | float64
102 | res_line | ql_mvar | float64
103 | res_line | i_from_ka | float64
104 | res_line | i_to_ka | float64
105 | res_line | i_ka | float64
106 | res_line | vm_from_pu | float64
107 | res_line | va_from_degree | float64
108 | res_line | vm_to_pu | float64
109 | res_line | va_to_degree | float64
110 | res_line | loading_percent | float64
111 | res_trafo | p_hv_mw | float64
112 | res_trafo | q_hv_mvar | float64
113 | res_trafo | p_lv_mw | float64
114 | res_trafo | q_lv_mvar | float64
115 | res_trafo | pl_mw | float64
116 | res_trafo | ql_mvar | float64
117 | res_trafo | i_hv_ka | float64
118 | res_trafo | i_lv_ka | float64
119 | res_trafo | vm_hv_pu | float64
120 | res_trafo | va_hv_degree | float64
121 | res_trafo | vm_lv_pu | float64
122 | res_trafo | va_lv_degree | float64
123 | res_trafo | loading_percent | float64
124 | res_ext_grid | p_mw | float64
125 | res_ext_grid | q_mvar | float64
126 | res_load | p_mw | float64
127 | res_load | q_mvar | float64
128 | res_gen | p_mw | float64
129 | res_gen | q_mvar | float64
130 | res_gen | va_degree | float64
131 | res_gen | vm_pu | float64

## parameters
| version | format_version | converged | OPF_converged | name | f_hz | sn_mva
0 | 2.14.10 | 2.14.0 | TRUE | FALSE |  | 60 | 100